## Sheet1
Capture CIS Standard Bill Of Materials - Standard Report
Report Created on Wednesday Nov 09 12:43:13 2016
Design Modify Date = Wednesday, November 09, 2016
RevCode = 1.5.0
Title = CC1350STK
Part Number | Quantity | Part Reference | Value | Description | Vendor | Vendor Part Number | PCB Package | Max Oper Temp | RoHS Status | REACH/SVHC_COMPLIANCE
DNM | 0 | A1 | DNM | DNM | DNM | DNM |  |  | DNM
DNM | 0 | A2 | DNM | DNM | DNM | DNM |  | DNM | DNM | DNM
02-07630 | 1 | ANT2 | 0.5pF | CAPACITOR, CERAMIC C0G/NP0, 0.5pF, 50V, -0.1pF/+0.1pF, -55DEGC/+125DEGC, 0402, SMD | MURATA | GRM1555C1HR50BA01D | 0402 | +125DEGC | ROHS_COMPLIANT | COMPLIANT
02-05037 | 1 | ANT3 | 0.4pF | CAPACITOR, CERAMIC C0G/NP0, 0.4pF, 50V, -0.1pF/+0.1pF, -55DEGC/+125DEGC, 0402, SMD | MURATA | GRM1555C1HR40BA01D | 0402 | +125DEGC | ROHS_COMPLIANT | COMPLIANT
03-07632 | 1 | ANT4 | 10nH | INDUCTOR, RF, CHIP, NON-MAGNETIC CORE, 10nH, -2%/+2%, 0.5A, -55DEGC/+125DEGC, 0402, SMD | MURATA | LQW15AN10NG00D | 0402 | +125DEGC | ROHS_COMPLIANT | COMPLIANT
02-07858 | 1 | ANT5 | 5.1pF | CAPACITOR, CERAMIC C0G/NP0, 5.1pF, 50V, -0.05pF/+0.05pF, -55DEGC/+125DEGC, 0402, SMD | MURATA | GJM1555C1H5R1WB01D | 0402 | +125DEGC | ROHS_COMPLIANT | COMPLIANT
DNM | 0 | BAT+1 | DNM | DNM
DNM | 0 | BAT-1 | DNM | DNM
10-00027 | 1 | BT1 | BAT-HLD-001 | BATTERY, HOLDER, CR2032 AND CR2025 BATTERIES, SMD | LINX | BAT-HLD-001 |  | N/A | ROHS_COMPLIANT | COMPLIANT
11-00010 | 1 | BZ1 | HCS0503B | ACOUSTIC, BUZZER, 3V, SMD | CHANGZHOU TIANYIN | HCS0503B |  | +85DEGC | MISSING_INFO | COMPLIANT
DNM | 0 | C1 | DNM | DNM | DNM | DNM | DNM | DNM | DNM | DNM
02-02323 | 7 | C2 C3 C4 C6 C8 C9 C17 | 100nF | CAPACITOR, CERAMIC X7R, 100nF, 6.3V, -10%/+10%, -55DEGC/+125DEGC, 0402, SMD | MURATA | GRM155R70J104KA01D | 0402 | +125DEGC | ROHS_COMPLIANT | COMPLIANT
02-07053 | 2 | C5 C7 | 22uF | CAPACITOR, CERAMIC, X5R, 22uF, 6.3V, -20%/+20%, -55DEGC/+85DEGC, 0603, SMD | MURATA | GRM188R60J226MEA0D | 0603 | +85DEGC | ROHS_COMPLIANT | COMPLIANT
DNM | 0 | C10 C21 C22 | DNM | DNM | DNM | DNM | DNM | DNM | DNM
02-04673 | 1 | C11 | 15pF | CAPACITOR, CERAMIC C0G/NP0, 15pF, 50V, -5%/+5%, -55DEGC/+125DEGC, 0402, SMD | MURATA | GRM1555C1H150JA01D | 0402 | +125DEGC | ROHS_COMPLIANT | COMPLIANT
02-04672 | 2 | C12 C13 | 1pF | CAPACITOR, CERAMIC C0G/NP0, 1pF, 50V, -0.25pF/ +0.25pF, -55DEGC/+125DEGC, 0402, SMD | MURATA | GRM1555C1H1R0CA01D | 0402 | +125DEGC | ROHS_COMPLIANT | COMPLIANT
02-01274 | 1 | C14 | 120pF | CAPACITOR, CERAMIC, 120pF, C0G, 0402 | MURATA | GRM1555C1H121JA01D | 0402 | +125DEGC | ROHS_COMPLIANT | COMPLIANT
02-04323 | 1 | C15 | 5.6pF | CAPACITOR, CERAMIC C0G, 5.6pF, 50V, -0.25pF/+0.25pF, -55DEGC/+125DEGC, 0402, SMD | MURATA | GRM1555C1H5R6CA01D | 0402 | +125DEGC | ROHS_COMPLIANT | COMPLIANT
02-01199 | 1 | C16 | 1.8pF | CAPACITOR, CERAMIC C0G/NP0, 1.8pF, 50V, -0.1pF/+0.1pF, -55DEGC/+125DEGC, 0402, SMD | MURATA | GJM1555C1H1R8BB01D | 0402 | +125DEGC | ROHS_COMPLIANT | COMPLIANT
02-04168 | 2 | C18 C19 | 12pF | CAPACITOR, CERAMIC C0G/NP0, 12pF, 50V, -5%/+5%, -55DEGC/+125DEGC, 0402, SMD | MURATA | GRM1555C1H120JA01D | 0402 | +125DEGC | ROHS_COMPLIANT | COMPLIANT
02-00564 | 1 | C20 | 1uF | CAPACITOR, CERAMIC, 1uF, -20%+80%, Y5V, 6.3V, 0402, SMD | MURATA | GRM155F50J105ZE01D | 0402 | +125DEGC | ROHS_COMPLIANT | COMPLIANT
02-04360 | 1 | C23 | 68pF | CAPACITOR, CERAMIC C0G/NP0, 68pF, 50V, -1%/+1%, -55DEGC/+125DEGC, 0402, SMD | AVX | 04025A680FAT2A | 0402 | +125DEGC | ROHS_COMPLIANT | COMPLIANT
02-02498 | 1 | C24 | 6.8pF | CAPACITOR, CERAMIC C0G/NP0, 6.8pF, 50V, -0.25pF/+0.25pF, -55DEGC/+125DEGC, 0402, SMD | MURATA | GJM1555C1H6R8CB01D | 0402 | +125DEGC | ROHS_COMPLIANT | COMPLIANT
02-06085 | 12 | C27 C28 C29 C30 C31 C32 C33 C34 C36 C37 C40 C43 | 100nF | CAPACITOR, CERAMIC X5R, 100nF, 10V, -10%/+10%, -55DEGC/+85DEGC, 0201, SMD | MURATA | GRM033R61A104KE84D | 0201 | +85DEGC | ROHS_COMPLIANT | COMPLIANT
02-00599 | 1 | C35 | 10nF | CAPACITOR, CERAMIC X5R, 10nF, 10V, -10%/+10%, -55DEGC/+125DEGC, 0201, SMD | MURATA | GRM033R71A103KA01D | 0201 | +125DEGC | ROHS_COMPLIANT | COMPLIANT
02-02381 | 2 | C41 C42 | 1uF | CAPACITOR, CERAMIC X5R, 1uF, 10V, -10%/+10%, -55DEGC/+85DEGC, 0402, SMD | MURATA | GRM155R61A105KE15D | 0402 | +85DEGC | ROHS_COMPLIANT | COMPLIANT
15-01169 | 1 | CR1 | LS L296-P2Q2-1 | OPTO, LED, SUPER RED COLOR, 630nm, 1.8V TO 2.3V, 0.06A, 0603, SMD | OSRAM | LS L296-P2Q2-1 | 0603 | +100DEGC | ROHS_COMPLIANT | COMPLIANT
DNM | 0 | FIDU1 FIDU2 FIDU3 FIDU4 FIDU5 FIDU6 | DNM | DNM
04-00470 | 1 | FL1 | BLM18HE152SN1 | FILTER, EMI, 1500@100MHz, -55DEGC/+125DEGC, 0603, SMD | MURATA | BLM18HE152SN1D | 0603 | +125DEGC | ROHS_COMPLIANT | COMPLIANT
06-03032 | 1 | J1 | LSS-110-01-F-DV-A-TR | CONNECTOR, HEADER, HI-SPEED SOCKET, FEMALE, STRAIGHT, 2 ROWS,20 PINS, PITCH 0.635mm, SMD | SAMTEC | LSS-110-01-F-DV-A-TR |  | +125DEGC | ROHS_COMPLIANT | COMPLIANT
06-05051 | 2 | J10 J12 | MM5829-2700 | CONNECTOR, COAX, MALE, UP TO 12GHz, 30V, SMD | MURATA | MM5829-2700RJ4 |  | +85DEGC | ROHS_COMPLIANT | COMPLIANT
03-07266 | 1 | L1 | 6.8uH | INDUCTOR, CHIP, FERRITE CORE, 6.8uH, -20%/+20%, IR:1.1A, -55DEGC/+125DEGC, 0805, SMD | TDK | MLZ2012N6R8LT000 | 0805 | +125DEGC | ROHS_COMPLIANT | COMPLIANT
03-06515 | 1 | L2 | 2.4nH | INDUCTOR, CHIP, 2.4nH, -0.3nH/+0.3nH, 0.3A, -55DEGC/+125DEGC, 0402, SMD | MURATA | LQG15HS2N4S02D | 0402 | +125DEGC | ROHS_COMPLIANT | COMPLIANT
03-06632 | 1 | L7 | 5.6nH | INDUCTOR, RF, CHIP, NON-MAGNETIC CORE, 5.6nH, -0.3nH/+0.3nH, 0.3A, -55DEGC/+125DEGC, 0402, SMD | MURATA | LQG15HS5N6S02D | 0402 | +125DEGC | ROHS_COMPLIANT | COMPLIANT
03-06597 | 1 | L15 | 68nH | INDUCTOR, CHIP, 68nH, -5%/+5%, 0.14A, -55DEGC/+125DEGC, 0402, SMD | MURATA | LQW15AN68NJ00D | 0402 | +125DEGC | ROHS_COMPLIANT | COMPLIANT
03-06637 | 1 | L16 | 15nH | INDUCTOR, CHIP, 15nH, -5%/+5%, 0.3A, -55DEGC/+125DEGC, 0402, SMD | MURATA | LQG15HS15NJ02D | 0402 | +125DEGC | ROHS_COMPLIANT | COMPLIANT
DNM | 0 | LBL1 | DNM | DNM
DNM | 0 | LBL2 | DNM | DNM
DNM | 0 | LBL3 | DNM | DNM
06-03298 | 1 | P1 | BB02-BS101-KA8-025B00 | CONNECTOR, HEADER, MALE, 2 ROWS, 10 PINS, PITCH 1.27mm, SMD | GRADCONN | BB02-BS101-KA8-025B00 |  | +105DEGC | ROHS_COMPLIANT | COMPLIANT
16-00000 | 1 | Q1 | BC846B | TRANSISTOR, BIPOLAR NPN, 65V, 0.1A, 0.25W, SOT-23, SMD | NXP | BC846B,235 | SOT23-3 | +150DEGC | ROHS_COMPLIANT | COMPLIANT
01-03395 | 1 | R1 | 100k | RESISTOR, THICK FILM, 100k, -1%/+1%, 0.05W, 30V, -55DEGC/+155DEGC, 0201, SMD | VISHAY | CRCW0201100KFKED | 0201 | +155DEGC | ROHS_COMPLIANT | COMPLIANT
01-04196 | 5 | R2 R3 R4 R5 R7 | 10k | RESISTOR, THICK FILM, 10k, -5%/+5%, 0.05W, 30V, -55DEGC/+155DEGC, 0201, SMD | VISHAY | CRCW020110K0JNED | 0201 | +155DEGC | ROHS_COMPLIANT | COMPLIANT
01-04227 | 1 | R6 | 200k | RESISTOR, THICK FILM, 200k, -5%/+5%, 0.05W, 30V, -55DEGC/+155DEGC, 0201, SMD | VISHAY | CRCW0201200KJNED | 0201 | +155DEGC | ROHS_COMPLIANT | COMPLIANT
01-00444 | 1 | R8 | 5.1 | RESISTOR, THICK FILM, 5R1, -5%/+5%, 0.05W, 25V, -55DEGC/+125DEGC, 0201, SMD | KAMAYA | RMC1/205R1JPA | 0201 | +125DEGC | ROHS_COMPLIANT | COMPLIANT
01-16938 | 4 | R9 R11 R12 R26 | 0 | RESISTOR, THICK FILM, 0, 0.063W, 50V, -55DEGC/+155DEGC, 0402, SMD | VISHAY | CRCW04020000Z0ED | 0402 | +155DEGC | ROHS_COMPLIANT_WITH_EXEMPTION | COMPLIANT
DNM | 0 | R10 R24 | DNM | DNM | DNM | DNM | DNM | DNM | DNM | DNM
01-04180 | 2 | R13 R20 | 2.2k | RESISTOR, THICK FILM, 2.2k, -5%/+5%, 0.05W, 30V, -55DEGC/+155DEGC, 0201, SMD | VISHAY | CRCW02012K20JNED | 0201 | +155DEGC | ROHS_COMPLIANT | COMPLIANT
01-01219 | 1 | R16 | 680 | RESISTOR, THICK FILM, 680, -5%/+5%, 0.063W, 50V, -55DEGC/+155DEGC, 0402, SMD | VISHAY | CRCW0402680RJNED | 0402 | +155DEGC | ROHS_COMPLIANT | COMPLIANT
01-01209 | 2 | R17 R18 | 270 | RESISTOR, THICK FILM, 270, -5%/+5%, 0.063W, 50V, -55DEGC/+155DEGC, 0402, SMD | VISHAY | CRCW0402270RJNED | 0402 | +155DEGC | ROHS_COMPLIANT | COMPLIANT
01-04043 | 3 | R19 R21 R22 | 0 | RESISTOR, THICK FILM, 0, 0.05W, 30V, -55DEGC/+155DEGC, 0201, SMD | VISHAY | CRCW02010000Z0ED | 0201 | +155DEGC | ROHS_COMPLIANT | COMPLIANT
DNM | 0 | R23 | DNM | DNM | DNM | DNM | DNM | DNM | DNM
01-04220 | 1 | R28 | 100k | RESISTOR, THICK FILM, 100k, -5%/+5%, 0.05W, 30V, -55DEGC/+155DEGC, 0201, SMD | VISHAY | CRCW0201100KJNED | 0201 | +155DEGC | ROHS_COMPLIANT | COMPLIANT
08-00142 | 2 | SW1 SW2 | MTA2-WNC | SWITCH, TACT SWITCH, RIGHT ANGLE, 0.05A@12VDC, SMD | DIPTRONICS | MTA2-WNC-V-T/R |  | +80DEGC | ROHS_COMPLIANT | COMPLIANT
18-28964 | 1 | U1 | CC1350F128RGZ | IC, CUSTOM, CC1350F128RGZ, QFN48, SMD | TEXAS INSTRUMENTS | CC1350F128RGZT | QFN48 | N/A | MISSING_INFO | COMPLIANT
18-29653 | 2 | U2 U11 | TPS22910AYZV | IC, ANALOG, LOW ON-RESISTANCE LOAD SWITCH WITH CONTROLLED TURN-ON, ENABLE:ACTIVE LOW, 1.4V TO 5.5V, DSBGA4, SMD | TEXAS INSTRUMENTS | TPS22910AYZVR | DSBGA4 | +85DEGC | ROHS_COMPLIANT
18-28617 | 1 | U3 | BMP280 | IC, TRANSDUCER PRESSURE, 300 to 110 hPa, 1.71V TO 3.6V, LGA8, SMD | BOSCH | BMP280 | LGA8 | +65DEGC | ROHS_COMPLIANT | COMPLIANT
18-29441 | 1 | U4 | TMP007 | IC, TRANSDUCER, INFRARED THERMOPILE SENSOR, 2.5V TO 5.5V, DSBGA8, SMD | TEXAS INSTRUMENTS | TMP007AIYZFR | DSBGA8 | +125DEGC | ROHS_COMPLIANT
18-31481 | 1 | U5 | HDC1000YPA | IC, TRANSDUCER, LOW POWER, HIGH ACCURACY DIGITAL HUMIDITY SENSOR WITH INTEGRATED TEMPERATURE SENSOR, 2.7V TO 5.5V, DSBGA8, SMD | TEXAS INSTRUMENTS | HDC1000YPAR | DSBGA8 | +85DEGC | ROHS_COMPLIANT
18-28648 | 1 | U6 | SPH0641LM4H-1 | IC, DIGITAL, MICROPHONE WITH MULTIPLE PERFORMANCE MODE, 1.62V TO 3.6V, SMD | KNOWLES | SPH0641LU4H-1 |  | +100DEGC | ROHS_COMPLIANT | COMPLIANT
18-28621 | 1 | U7 | OPT3001 | IC, TRANSDUCER, AMBIENT LIGHT SENSOR, OPT3001, SON6, SMD | TEXAS INSTRUMENTS | OPT3001 | SON6 | N/A | MISSING_INFO
18-29442 | 1 | U8 | MPU-9250 | IC, TRANSDUCER, 3-AXIS ACCELEROMETER, 3-AXIS GYROSCOPE, 2.4V TO 3.6V, QFN24, SMD | INVENSENSE | MPU-9250 | QFN24 | +105DEGC | ROHS_COMPLIANT | COMPLIANT
18-33452 | 1 | U9 | DRV5032FBDBZR | IC, TRANSDUCER, ULTRA-LOW POWER DIGITAL-SWITCH HALL EFFECT SENSOR, 1.65V TO 5.5V, SOT23-3, SMD | TEXAS INSTRUMENTS | DRV5032FBDBZR | SOT23-3 | +85DEGC | MISSING_INFO
18-31726 | 1 | U10 | MX25R8035FZUIL0 | IC, MEMORY, FLASH, SERIAL, 8Mbit, 1.65V TO 3.6V, USON8, SMD | MACRONIX | MX25R8035FZUIL0 | USON8 | +85DEGC | ROHS_COMPLIANT | COMPLIANT
12-00407 | 1 | Y1 | 32.768kHz | CRYSTAL, RESONATOR, 32.768kHz, -40DEGC/+85DEGC, SMD | EPSON | FC-135 32.7680KA-AC0 |  | +85DEGC | ROHS_COMPLIANT | COMPLIANT
12-00757 | 1 | Y2 | 24MHz | CRYSTAL, RESONATOR, 24MHz, -15PPM/+15PPM, -40DEGC/+85DEGC, SMD | EPSON | TSX-3225 24.0000MF15X-AC3 |  | +85DEGC | ROHS_COMPLIANT | COMPLIANT